## SUMMARY
ELMORE STOUTT HIGH SCHOOL EXPANSION PROJECT SUMMARY ROAD TOWN, TORTOLA, BVI
LIGHTING AND FANS
Ref | Description | Quantity | Units | Rate | Value
FANS
1 | BIG ASS CEILING FAN MODEL I6. 72 INCHES DIAMETER. 6" INCHES MOUNTING ROD. SOUND LEVEL <35 db AT MAX SPEED. 110 V 60 Hz 42W 1 PHASE. INDOOR USE. WHITE FINISH. WITH WALL MOUNTED CONTROLLER. NO LIGHT. INCLUDING FAN CONTROL SWITCH AND CONNECTIONS. | 24 | Item |  | 0
2 | BIG ASS CEILING FAN MODEL I6. 60 INCHES DIAMETER. 6" INCHES MOUNTING ROD. SOUND LEVEL <35 db AT MAX SPEED. 110 V 60 Hz 35W 1 PHASE. INDOOR USE. WHITE FINISH. WITH WALL MOUNTED CONTROLLER. NO LIGHT. INCLUDING FAN CONTROL SWITCH AND CONNECTIONS. | 74 | Item |  | 0
LIGHTS
| LED EMERGENCY LIGHT WITH RED OR GREEN EXIT SIGN, 110V 60 HZ, TWO FLOODLIGHTS, 3500 °K, BATTERY DURATION 90 MINUTES MINIMUM, ADJUSTABLE FLOOD LIGHTS WALL MOUNTED. | 130 | Item |  | 0
| LED LIGHTING FIXTURE SURFACE MOUNTED 2' x 1', 20 WATTS, 110 LM/W MINIMUM EFFICACY, COLOR TEMPERATURE 3500 °K, CRI>80, 110V 60Hz. 60,000 LIFE EXPECTANCY MINIMUM. TWO LED BULBS. GROUND CONNECTION. | 29 | Item |  | 0
| OUTDOOR LED WALL LIGHT 110 V 60 HZ, 10 WATTS, 75 LM/W MINIMUM EFFICACY, COLOR TEMPERATURE 3000°K, CRI>75. 50,000 LIFE EXPECTANCY MINIMUM. INSTALLATION HEIGHT 24" OVER THE FLOOR LEVEL. RECTANGULAR SHAPE. | 150 | Item |  | 0
| LED LIGHTING FIXTURE SURFACE MOUNTED 4' x 1', 40 WATTS, 110 LM/W MINIMUM EFFICACY, COLOR TEMPERATURE 3500 °K, CRI>80, 110V 60Hz. 60,000 LIFE EXPECTANCY MINIMUM. TWO LED BULBS. GROUND CONNECTION. | 343 | Item |  | 0
| LED LIGHTING FIXTURE 4' x 1', 40 WATTS, 110 LM/W MINIMUM EFFICACY, COLOR TEMPERATURE 4500 °K, CRI>80, 110V 60Hz. 60,000 LIFE EXPECTANCY MINIMUM. TWO LED BULBS. GROUND CONNECTION. SUSPENDED FROM SLAB 36" WITH TWO RODS. COLOR FINISH WHITE. | 680 | Item |  | 0
| LED LIGHTING FIXTURE CEILING MOUNTED 2' x 2', 18 WATTS, 110 LM/W MINIMUM EFFICACY, COLOR TEMPERATURE 4500 °K, CRI>80, 110V 60Hz. 60,000 LIFE EXPECTANCY MINIMUM. | 4 | Item |  | 0
| LED LIGHTING FIXTURE CEILING MOUNTED 4' x 2', 36 WATTS, 110 LM/W MINIMUM EFFICACY, COLOR TEMPERATURE 4500 °K, CRI>80, 110V 60Hz. 60,000 LIFE EXPECTANCY MINIMUM. | 48 | Item |  | 0
| URBAN LIGHT ACCORDING TO ENGINEERING DRAWINGS. POLE TO BE VALMONT DS 340, ROUND, NONTAPERED STEEL POLE WITH HANDHOLE. CREE EDGE, ROUND AREA LUMINAIRE WITH PHOTOELECTRIC SENSOR. | 26 | Item |  | 0
| SUMMARY |  |  |  | 0

## A
ELMORE STOUTT HIGH SCHOOL EXPANSION PROJECT WORKSHOP BLOCK A ROAD TOWN, TORTOLA, BVI
LIGHTING AND FANS
Ref | Description | Quantity | Units | Rate | Value
FANS
1 | BIG ASS CEILING FAN MODEL I6. 72 INCHES DIAMETER. 6" INCHES MOUNTING ROD. SOUND LEVEL <35 db AT MAX SPEED. 110 V 60 Hz 42W 1 PHASE. INDOOR USE. WHITE FINISH. WITH WALL MOUNTED CONTROLLER. NO LIGHT. INCLUDING FAN CONTROL SWITCH AND CONNECTIONS. |  | Item |  | 0
2 | BIG ASS CEILING FAN MODEL I6. 60 INCHES DIAMETER. 6" INCHES MOUNTING ROD. SOUND LEVEL <35 db AT MAX SPEED. 110 V 60 Hz 35W 1 PHASE. INDOOR USE. WHITE FINISH. WITH WALL MOUNTED CONTROLLER. NO LIGHT. INCLUDING FAN CONTROL SWITCH AND CONNECTIONS. | 38 | Item |  | 0
LIGHTS
| LED EMERGENCY LIGHT WITH RED OR GREEN EXIT SIGN, 110V 60 HZ, TWO FLOODLIGHTS, 3500 °K, BATTERY DURATION 90 MINUTES MINIMUM, ADJUSTABLE FLOOD LIGHTS WALL MOUNTED. | 51 | Item |  | 0
| LED LIGHTING FIXTURE SURFACE MOUNTED 2' x 1', 20 WATTS, 110 LM/W MINIMUM EFFICACY, COLOR TEMPERATURE 3500 °K, CRI>80, 110V 60Hz. 60,000 LIFE EXPECTANCY MINIMUM. TWO LED BULBS. GROUND CONNECTION. | 6 | Item |  | 0
| OUTDOOR LED WALL LIGHT 110 V 60 HZ, 10 WATTS, 75 LM/W MINIMUM EFFICACY, COLOR TEMPERATURE 3000°K, CRI>75. 50,000 LIFE EXPECTANCY MINIMUM. INSTALLATION HEIGHT 24" OVER THE FLOOR LEVEL. RECTANGULAR SHAPE. | 60 | Item |  | 0
| LED LIGHTING FIXTURE SURFACE MOUNTED 4' x 1', 40 WATTS, 110 LM/W MINIMUM EFFICACY, COLOR TEMPERATURE 3500 °K, CRI>80, 110V 60Hz. 60,000 LIFE EXPECTANCY MINIMUM. TWO LED BULBS. GROUND CONNECTION. | 123 | Item |  | 0
| LED LIGHTING FIXTURE 4' x 1', 40 WATTS, 110 LM/W MINIMUM EFFICACY, COLOR TEMPERATURE 4500 °K, CRI>80, 110V 60Hz. 60,000 LIFE EXPECTANCY MINIMUM. TWO LED BULBS. GROUND CONNECTION. SUSPENDED FROM SLAB 36" WITH TWO RODS. COLOR FINISH WHITE. | 272 | Item |  | 0
| LED LIGHTING FIXTURE CEILING MOUNTED 2' x 2', 18 WATTS, 110 LM/W MINIMUM EFFICACY, COLOR TEMPERATURE 4500 °K, CRI>80, 110V 60Hz. 60,000 LIFE EXPECTANCY MINIMUM. |  | Item
| LED LIGHTING FIXTURE CEILING MOUNTED 4' x 2', 36 WATTS, 110 LM/W MINIMUM EFFICACY, COLOR TEMPERATURE 4500 °K, CRI>80, 110V 60Hz. 60,000 LIFE EXPECTANCY MINIMUM. |  | Item
| URBAN LIGHT ACCORDING TO ENGINEERING DRAWINGS. POLE TO BE VALMONT DS 340, ROUND, NONTAPERED STEEL POLE WITH HANDHOLE. CREE EDGE, ROUND AREA LUMINAIRE WITH PHOTOELECTRIC SENSOR. |  | Item
| TOTAL BLOCK A |  |  |  | 0

## B1
ELMORE STOUTT HIGH SCHOOL EXPANSION PROJECT CLASSROOM BLOCK B1 ROAD TOWN, TORTOLA, BVI
LIGHTING AND FANS
Ref | Description | Quantity | Units | Rate | Value
FANS
1 | BIG ASS CEILING FAN MODEL I6. 72 INCHES DIAMETER. 6" INCHES MOUNTING ROD. SOUND LEVEL <35 db AT MAX SPEED. 110 V 60 Hz 42W 1 PHASE. INDOOR USE. WHITE FINISH. WITH WALL MOUNTED CONTROLLER. NO LIGHT. INCLUDING FAN CONTROL SWITCH AND CONNECTIONS. | 12 | Item |  | 0
2 | BIG ASS CEILING FAN MODEL I6. 60 INCHES DIAMETER. 6" INCHES MOUNTING ROD. SOUND LEVEL <35 db AT MAX SPEED. 110 V 60 Hz 35W 1 PHASE. INDOOR USE. WHITE FINISH. WITH WALL MOUNTED CONTROLLER. NO LIGHT. INCLUDING FAN CONTROL SWITCH AND CONNECTIONS. | 18 | Item |  | 0
LIGHTS
| LED EMERGENCY LIGHT WITH RED OR GREEN EXIT SIGN, 110V 60 HZ, TWO FLOODLIGHTS, 3500 °K, BATTERY DURATION 90 MINUTES MINIMUM, ADJUSTABLE FLOOD LIGHTS WALL MOUNTED. | 30 | Item |  | 0
| LED LIGHTING FIXTURE SURFACE MOUNTED 2' x 1', 20 WATTS, 110 LM/W MINIMUM EFFICACY, COLOR TEMPERATURE 3500 °K, CRI>80, 110V 60Hz. 60,000 LIFE EXPECTANCY MINIMUM. TWO LED BULBS. GROUND CONNECTION. | 0 | Item |  | 0
| OUTDOOR LED WALL LIGHT 110 V 60 HZ, 10 WATTS, 75 LM/W MINIMUM EFFICACY, COLOR TEMPERATURE 3000°K, CRI>75. 50,000 LIFE EXPECTANCY MINIMUM. INSTALLATION HEIGHT 24" OVER THE FLOOR LEVEL. RECTANGULAR SHAPE. | 26 | Item |  | 0
| LED LIGHTING FIXTURE SURFACE MOUNTED 4' x 1', 40 WATTS, 110 LM/W MINIMUM EFFICACY, COLOR TEMPERATURE 3500 °K, CRI>80, 110V 60Hz. 60,000 LIFE EXPECTANCY MINIMUM. TWO LED BULBS. GROUND CONNECTION. | 80 | Item |  | 0
| LED LIGHTING FIXTURE 4' x 1', 40 WATTS, 110 LM/W MINIMUM EFFICACY, COLOR TEMPERATURE 4500 °K, CRI>80, 110V 60Hz. 60,000 LIFE EXPECTANCY MINIMUM. TWO LED BULBS. GROUND CONNECTION. SUSPENDED FROM SLAB 36" WITH TWO RODS. COLOR FINISH WHITE. | 204 | Item |  | 0
| LED LIGHTING FIXTURE CEILING MOUNTED 2' x 2', 18 WATTS, 110 LM/W MINIMUM EFFICACY, COLOR TEMPERATURE 4500 °K, CRI>80, 110V 60Hz. 60,000 LIFE EXPECTANCY MINIMUM. |  | Item
| LED LIGHTING FIXTURE CEILING MOUNTED 4' x 2', 36 WATTS, 110 LM/W MINIMUM EFFICACY, COLOR TEMPERATURE 4500 °K, CRI>80, 110V 60Hz. 60,000 LIFE EXPECTANCY MINIMUM. |  | Item
| URBAN LIGHT ACCORDING TO ENGINEERING DRAWINGS. POLE TO BE VALMONT DS 340, ROUND, NONTAPERED STEEL POLE WITH HANDHOLE. CREE EDGE, ROUND AREA LUMINAIRE WITH PHOTOELECTRIC SENSOR. |  | Item
| TOTAL BLOCK B1 |  |  |  | 0

## B2
ELMORE STOUTT HIGH SCHOOL EXPANSION PROJECT CLASSROOM BLOCK B2 ROAD TOWN, TORTOLA, BVI
LIGHTING AND FANS
Ref | Description | Quantity | Units | Rate | Value
FANS
1 | BIG ASS CEILING FAN MODEL I6. 72 INCHES DIAMETER. 6" INCHES MOUNTING ROD. SOUND LEVEL <35 db AT MAX SPEED. 110 V 60 Hz 42W 1 PHASE. INDOOR USE. WHITE FINISH. WITH WALL MOUNTED CONTROLLER. NO LIGHT. INCLUDING FAN CONTROL SWITCH AND CONNECTIONS. | 12 | Item |  | 0
2 | BIG ASS CEILING FAN MODEL I6. 60 INCHES DIAMETER. 6" INCHES MOUNTING ROD. SOUND LEVEL <35 db AT MAX SPEED. 110 V 60 Hz 35W 1 PHASE. INDOOR USE. WHITE FINISH. WITH WALL MOUNTED CONTROLLER. NO LIGHT. INCLUDING FAN CONTROL SWITCH AND CONNECTIONS. | 18 | Item |  | 0
LIGHTS
| LED EMERGENCY LIGHT WITH RED OR GREEN EXIT SIGN, 110V 60 HZ, TWO FLOODLIGHTS, 3500 °K, BATTERY DURATION 90 MINUTES MINIMUM, ADJUSTABLE FLOOD LIGHTS WALL MOUNTED. | 39 | Item |  | 0
| LED LIGHTING FIXTURE SURFACE MOUNTED 2' x 1', 20 WATTS, 110 LM/W MINIMUM EFFICACY, COLOR TEMPERATURE 3500 °K, CRI>80, 110V 60Hz. 60,000 LIFE EXPECTANCY MINIMUM. TWO LED BULBS. GROUND CONNECTION. | 23 | Item |  | 0
| OUTDOOR LED WALL LIGHT 110 V 60 HZ, 10 WATTS, 75 LM/W MINIMUM EFFICACY, COLOR TEMPERATURE 3000°K, CRI>75. 50,000 LIFE EXPECTANCY MINIMUM. INSTALLATION HEIGHT 24" OVER THE FLOOR LEVEL. RECTANGULAR SHAPE. | 56 | Item |  | 0
| LED LIGHTING FIXTURE SURFACE MOUNTED 4' x 1', 40 WATTS, 110 LM/W MINIMUM EFFICACY, COLOR TEMPERATURE 3500 °K, CRI>80, 110V 60Hz. 60,000 LIFE EXPECTANCY MINIMUM. TWO LED BULBS. GROUND CONNECTION. | 121 | Item |  | 0
| LED LIGHTING FIXTURE 4' x 1', 40 WATTS, 110 LM/W MINIMUM EFFICACY, COLOR TEMPERATURE 4500 °K, CRI>80, 110V 60Hz. 60,000 LIFE EXPECTANCY MINIMUM. TWO LED BULBS. GROUND CONNECTION. SUSPENDED FROM SLAB 36" WITH TWO RODS. COLOR FINISH WHITE. | 204 | Item |  | 0
| LED LIGHTING FIXTURE CEILING MOUNTED 2' x 2', 18 WATTS, 110 LM/W MINIMUM EFFICACY, COLOR TEMPERATURE 4500 °K, CRI>80, 110V 60Hz. 60,000 LIFE EXPECTANCY MINIMUM. |  | Item
| LED LIGHTING FIXTURE CEILING MOUNTED 4' x 2', 36 WATTS, 110 LM/W MINIMUM EFFICACY, COLOR TEMPERATURE 4500 °K, CRI>80, 110V 60Hz. 60,000 LIFE EXPECTANCY MINIMUM. |  | Item
| URBAN LIGHT ACCORDING TO ENGINEERING DRAWINGS. POLE TO BE VALMONT DS 340, ROUND, NONTAPERED STEEL POLE WITH HANDHOLE. CREE EDGE, ROUND AREA LUMINAIRE WITH PHOTOELECTRIC SENSOR. |  | Item
| TOTAL BLOCK B2 |  |  |  | 0

## C
ELMORE STOUTT HIGH SCHOOL EXPANSION PROJECT OFFICES BLOCK C ROAD TOWN, TORTOLA, BVI
LIGHTING AND FANS
Ref | Description | Quantity | Units | Rate | Value
FANS
1 | BIG ASS CEILING FAN MODEL I6. 72 INCHES DIAMETER. 6" INCHES MOUNTING ROD. SOUND LEVEL <35 db AT MAX SPEED. 110 V 60 Hz 42W 1 PHASE. INDOOR USE. WHITE FINISH. WITH WALL MOUNTED CONTROLLER. NO LIGHT. INCLUDING FAN CONTROL SWITCH AND CONNECTIONS. |  | Item |  | 0
2 | BIG ASS CEILING FAN MODEL I6. 60 INCHES DIAMETER. 6" INCHES MOUNTING ROD. SOUND LEVEL <35 db AT MAX SPEED. 110 V 60 Hz 35W 1 PHASE. INDOOR USE. WHITE FINISH. WITH WALL MOUNTED CONTROLLER. NO LIGHT. INCLUDING FAN CONTROL SWITCH AND CONNECTIONS. |  | Item |  | 0
LIGHTS
| LED EMERGENCY LIGHT WITH RED OR GREEN EXIT SIGN, 110V 60 HZ, TWO FLOODLIGHTS, 3500 °K, BATTERY DURATION 90 MINUTES MINIMUM, ADJUSTABLE FLOOD LIGHTS WALL MOUNTED. | 10 | Item |  | 0
| LED LIGHTING FIXTURE SURFACE MOUNTED 2' x 1', 20 WATTS, 110 LM/W MINIMUM EFFICACY, COLOR TEMPERATURE 3500 °K, CRI>80, 110V 60Hz. 60,000 LIFE EXPECTANCY MINIMUM. TWO LED BULBS. GROUND CONNECTION. |  | Item |  | 0
| OUTDOOR LED WALL LIGHT 110 V 60 HZ, 10 WATTS, 75 LM/W MINIMUM EFFICACY, COLOR TEMPERATURE 3000°K, CRI>75. 50,000 LIFE EXPECTANCY MINIMUM. INSTALLATION HEIGHT 24" OVER THE FLOOR LEVEL. RECTANGULAR SHAPE. | 8 | Item |  | 0
| LED LIGHTING FIXTURE SURFACE MOUNTED 4' x 1', 40 WATTS, 110 LM/W MINIMUM EFFICACY, COLOR TEMPERATURE 3500 °K, CRI>80, 110V 60Hz. 60,000 LIFE EXPECTANCY MINIMUM. TWO LED BULBS. GROUND CONNECTION. | 19 | Item |  | 0
| LED LIGHTING FIXTURE 4' x 1', 40 WATTS, 110 LM/W MINIMUM EFFICACY, COLOR TEMPERATURE 4500 °K, CRI>80, 110V 60Hz. 60,000 LIFE EXPECTANCY MINIMUM. TWO LED BULBS. GROUND CONNECTION. SUSPENDED FROM SLAB 36" WITH TWO RODS. COLOR FINISH WHITE. |  | Item |  | 0
| LED LIGHTING FIXTURE CEILING MOUNTED 2' x 2', 18 WATTS, 110 LM/W MINIMUM EFFICACY, COLOR TEMPERATURE 4500 °K, CRI>80, 110V 60Hz. 60,000 LIFE EXPECTANCY MINIMUM. | 4 | Item |  | 0
| LED LIGHTING FIXTURE CEILING MOUNTED 4' x 2', 36 WATTS, 110 LM/W MINIMUM EFFICACY, COLOR TEMPERATURE 4500 °K, CRI>80, 110V 60Hz. 60,000 LIFE EXPECTANCY MINIMUM. | 48 | Item |  | 0
| URBAN LIGHT ACCORDING TO ENGINEERING DRAWINGS. POLE TO BE VALMONT DS 340, ROUND, NONTAPERED STEEL POLE WITH HANDHOLE. CREE EDGE, ROUND AREA LUMINAIRE WITH PHOTOELECTRIC SENSOR. |  | Item |  | 0
| TOTAL BLOCK C |  |  |  | 0

## EX
ELMORE STOUTT HIGH SCHOOL EXPANSION PROJECT EXTERNAL AREAS ROAD TOWN, TORTOLA, BVI
LIGHTING AND FANS
Ref | Description | Quantity | Units | Rate | Value
FANS
1 | BIG ASS CEILING FAN MODEL I6. 72 INCHES DIAMETER. 6" INCHES MOUNTING ROD. SOUND LEVEL <35 db AT MAX SPEED. 110 V 60 Hz 42W 1 PHASE. INDOOR USE. WHITE FINISH. WITH WALL MOUNTED CONTROLLER. NO LIGHT. INCLUDING FAN CONTROL SWITCH AND CONNECTIONS. |  | Item |  | 0
2 | BIG ASS CEILING FAN MODEL I6. 60 INCHES DIAMETER. 6" INCHES MOUNTING ROD. SOUND LEVEL <35 db AT MAX SPEED. 110 V 60 Hz 35W 1 PHASE. INDOOR USE. WHITE FINISH. WITH WALL MOUNTED CONTROLLER. NO LIGHT. INCLUDING FAN CONTROL SWITCH AND CONNECTIONS. |  | Item |  | 0
LIGHTS
| LED EMERGENCY LIGHT WITH RED OR GREEN EXIT SIGN, 110V 60 HZ, TWO FLOODLIGHTS, 3500 °K, BATTERY DURATION 90 MINUTES MINIMUM, ADJUSTABLE FLOOD LIGHTS WALL MOUNTED. |  | Item |  | 0
| LED LIGHTING FIXTURE SURFACE MOUNTED 2' x 1', 20 WATTS, 110 LM/W MINIMUM EFFICACY, COLOR TEMPERATURE 3500 °K, CRI>80, 110V 60Hz. 60,000 LIFE EXPECTANCY MINIMUM. TWO LED BULBS. GROUND CONNECTION. |  | Item |  | 0
| OUTDOOR LED WALL LIGHT 110 V 60 HZ, 10 WATTS, 75 LM/W MINIMUM EFFICACY, COLOR TEMPERATURE 3000°K, CRI>75. 50,000 LIFE EXPECTANCY MINIMUM. INSTALLATION HEIGHT 24" OVER THE FLOOR LEVEL. RECTANGULAR SHAPE. |  | Item |  | 0
| LED LIGHTING FIXTURE SURFACE MOUNTED 4' x 1', 40 WATTS, 110 LM/W MINIMUM EFFICACY, COLOR TEMPERATURE 3500 °K, CRI>80, 110V 60Hz. 60,000 LIFE EXPECTANCY MINIMUM. TWO LED BULBS. GROUND CONNECTION. |  | Item |  | 0
| LED LIGHTING FIXTURE 4' x 1', 40 WATTS, 110 LM/W MINIMUM EFFICACY, COLOR TEMPERATURE 4500 °K, CRI>80, 110V 60Hz. 60,000 LIFE EXPECTANCY MINIMUM. TWO LED BULBS. GROUND CONNECTION. SUSPENDED FROM SLAB 36" WITH TWO RODS. COLOR FINISH WHITE. |  | Item |  | 0
| LED LIGHTING FIXTURE CEILING MOUNTED 2' x 2', 18 WATTS, 110 LM/W MINIMUM EFFICACY, COLOR TEMPERATURE 4500 °K, CRI>80, 110V 60Hz. 60,000 LIFE EXPECTANCY MINIMUM. |  | Item
| LED LIGHTING FIXTURE CEILING MOUNTED 4' x 2', 36 WATTS, 110 LM/W MINIMUM EFFICACY, COLOR TEMPERATURE 4500 °K, CRI>80, 110V 60Hz. 60,000 LIFE EXPECTANCY MINIMUM. |  | Item
| URBAN LIGHT ACCORDING TO ENGINEERING DRAWINGS. POLE TO BE VALMONT DS 340, ROUND, NONTAPERED STEEL POLE WITH HANDHOLE. CREE EDGE, ROUND AREA LUMINAIRE WITH PHOTOELECTRIC SENSOR. | 26 | Item |  | 0
| TOTAL BLOCK C |  |  |  | 0